## CreationByte_DevBoard_v1_2021-0
Comment | Manufacturer 1 | Manufacturer Part Number 1 | Description | Designator | Quantity | SMT Quantity | Extended Price
1N4148WS | ON Semiconductor / Fairchild | 1N4148WS | DIODE GEN PURP 75V 150MA SOD323F | D2, D3 | 2 | 10 | 1.92
19-237D/BHR6GHC-C01/2T | Everlight | 19-237D/BHR6GHC-C01/2T | LED RGB CLEAR 4SMD | D1 | 1 | 5 | 1.75
BC817-25-7-F | Diodes | BC817-25-7-F | TRANS NPN 45V 500MA SOT23-3 | Q1, Q2, Q3, Q4 | 4 | 20 | 3.6
BQ24074RGTR | Texas Instruments | BQ24074RGTR | IC BATT CHG LI-ION 1CELL 16QFN | U1 | 1 | 5 | 11.5
10uF | Samsung | CL05A106MP8NUB8 | CAP CER 10UF 10V X5R 0402 | C1, C2, C3, C4, C5, C6, C8, C9, C10, C12, C15 | 11 | 55 | 9.92
0.01uF | Samsung | CL05B103KA5NNNC | CAP CER 10000PF 25V X7R 0402 | C7 | 1 | 5 | 0.5
ESP32-WROOM-32D (16MB) | Espressif Systems | ESP32-WROOM-32D (16MB) | RX TXRX MOD WIFI TRACE ANT SMD | U3 | 1 | 5 | 23.25
0.1uF | Murata | GRM155R71H104KE14D | CAP CER 0.1UF 50V X7R 0402 | C11, C13, C14, C16, C17, C18, C19 | 7 | 35 | 1.19
LCM0834A1195F | LEADER | LCM0834A1195F | Coin Type Vibration Motor | P6 | 1 | 5 | 1.64
LP502060 | Shenzhen Everwin Tech | LP502060 | LITHIUM POLYMER BATTERY 510mAh 60mm x 20mm x 5mm | P2 | 1 | 10 | 20
LSM6DSL | STMicroelectronics | LSM6DSLTR | IMU ACCEL/GYRO I2C/SPI 14LGA | U4 | 1 | 5 | 26.35
OS102011MS2QN1 | ITT C&K | OS102011MS2QN1 | Slide | SW3 | 1 | 5 | 2.55
PTS636 SP50 SMTR LFS | ITT C&K | PTS636SP50SMTRLFS | PTS636 Series SPST-NO Off-Mom 320 gf Top Actuated Gull Wing SMT Tactile Switch | SW4 | 1 | 5 | 0.6
PTS810SJK250SMTRLFS | ITT C&K | PTS810SJK250SMTRLFS | SWITCH TACTILE SPST-NO 0.05A 16V | SW1, SW2 | 2 | 10 | 3.13
1k | Yageo | RC0402FR-071KL | RES SMD 1K OHM 1% 1/16W 0402 | R1, R2, R11, R14, R16, R17, R18 | 7 | 35 | 0.56
10k | Yageo | RC0402FR-0710KL | RES SMD 10K OHM 1% 1/16W 0402 | R3, R4, R5, R6, R7, R8, R12, R13, R15, R22, R23, R25 | 12 | 60 | 0.96
33R | Yageo | RC0402FR-0733RL | RES SMD 33 OHM 1% 1/16W 0402 | R26 | 1 | 5 | 0.5
100R | Yageo | RC0402FR-07100RL | RES SMD 100 OHM 1% 1/16W 0402 | R19, R20, R21 | 3 | 15 | 0.24
100k | Yageo | RC0402JR-07100KL | RES SMD 100K OHM 1% 1/16W 0402 | R9, R10, R24 | 3 | 15 | 0.2
TPD1E10B06DPYR | Texas Instruments | TPD1E10B06DPYR | TVS DIODE 5.5V 14V 2X1SON | DZ1, DZ2, DZ3, DZ4, DZ5 | 5 | 25 | 7.43
TYPE-C-31-M-17 | Korean Hroparts Elec | TYPE-C-31-M-17 | USB - Type C Female 6 USB Connectors RoHS | USB1 | 1 | 5 | 6.4
XC6220B331MR-G | Torex | XC6220B331MR-G | IC REG LINEAR 3.3V 1A SOT25 | U2 | 1 | 5 | 4.8
PCB |  |  | PCB 2 LAYERS HASL WITH LEAD 63x20x1mm |  | 1 | 5 | 60
SMT |  |  | SMT FOR BOARD |  | 1 | 5 | 80
SMT Stencil and Setup Cost | [6 empty] | 50
Shipping cost for total BoM | [6 empty] | 30
Shipping cost for battery | [6 empty] | 45
Tax fee (USD) | [6 empty] | 59.0985
Total Price (USD) | [6 empty] | 453.0885
Please send the payment to my PAYPAL then I can work with suppliers and factories to build prototype
My paypal accout: | manhnv.etk56@gmail.com